## Sheet1
Quick calculator for ApRES battery and memory usage
Adjust settings block (green)
Battery Voltage | 12 | Memory per chirp (bytes) | 80000
No Chirps per sub-burst (with a single attenuation setting) | 20 | Current draw (A) | 0.45
No Attenuation settings | 2 | Memory per burst (kB) | 3125.9785
Chirp length (seconds) | 1 | Battery capacity per burst (Ahr) | 0.005925
Burst interval (seconds) | 900 | Bursts per year | 35064
Averaging on (1 or 0) | 0 | Sleep time per year (hours) | 8323.804
Number of settle cycles | 0 | Sleep battery consumption per year (AHr) | 0.83238
Delay between chirps (ms) | 50 | Uptell battery consumption per year (AHr) | 0
Ndata (in config file: 0 means no data uptell) | 0 | Max consumption during GPS locking | 0
GPSon (in config file) | 0 | Consumption during SAF waiting (Ahr) | 0
SAFNdata | 0
|  | Memory per year (GB) | 104.5316 | Memory per 6 months (GB) | 52.2658
Samples per chirp | 40000 | Battery capacity per year (Ahr) | 208.5866 | Battery capacity per 6 months (Ahr) | 173.8222
Memory per burst header (bytes) | 1002
Time per chirp (s) | 1.01
Time overhead per burst (s) | 5 | Memory per day (MB) | 293.0605 | Memory per 3 months (GB) | 26.1329
Sleep current at 6V (uA) | 200 | Battery capacity per day (Ahr) | 0.57108 | Battery capacity per 3 months (Ahr) | 86.9111
Max uptell duration (s) | 135
Average current during uptell at 6V (ma) | 56
Current during wait for GPS lock at 6V (ma) | 56 | Memory per hour (MB) | 12.2109 | Observed memory after 3 months (GB) | 27 | <- enter observed memory taken up
Current during SAF waiting | 56 | Battery capacity per hour (Ahr) | 0.023795 | Percent error | 3.2115 | <- use this percent to calculate additional space taken up with new settings
SAF duration (s) | 600